## BOM
Category | Quantity | References | Value
Capacitors | 1 | C1 | 470uF
Capacitors | 2 | C2,C5 | 10uF
Resistors | 1 | R1 | 330E
Resistors | 5 | R2-R4,R7-R8 | 10k
Resistors | 2 | R5-R6 | 2.2k
Integrated Circuits | 1 | U1 | lm1117
Integrated Circuits | 1 | U2 | 7805
Diodes | 1 | D1 | RED LED
Miscellaneous | 1 | BR1 | 2W005G
Miscellaneous | 1 | J1 | buzzer
Miscellaneous | 1 | J2 | float sensor
Miscellaneous | 1 | J3 | male strip
Miscellaneous | 1 | J4 | DC POWER JACK
Miscellaneous | 1 | LCD1 | 16X2
Miscellaneous | 1 | RV1 | 10K
Miscellaneous | 1 | SW1 | reset
Miscellaneous | 1 | TEMP & HUMIDITY | female strip
Miscellaneous | 1 | ULTRASONIC | male strip
Miscellaneous | 1 | UNO1 | ARDUINO
Miscellaneous | 1 | WIFI1 | ESP 01